## Sheet1
Part | Quantity Needed | Quantity per Unit Purchased | Purchase Quantity | Total Price | Source | Notes
Aluminum Extrusions 20mm (Amazon) | 20 | 10x 1 meter | 2 | 171.98 | https://www.amazon.com/Aluminum-Extrusion-European-Standard-Anodized/dp/B08PQPJYHX?ref_=pd_sn_dp_a2a_ns_d_rs_dp_0&pd_rd_w=nbYXm&pf_rd_p=d8a29d2d-375f-411b-8255-464686dcb4e9&pf_rd_r=YJW23TS1HJTQC1E3EEB9&pd_rd_r=5578f30c-5b46-4b54-96d0-cd6367a1aa2d&pd_rd_wg=qOQbg&th=1 | This is an overestimate. If you make messy cuts in the extrusions, this will give you material to spare.
Aluminum Extrusions 40mm (Amazon) | 2 | 2x 600mm | 1 | 29.99 | https://www.amazon.com/Iverntech-European-Standard-Extrusion-Engraving/dp/B07PMZ6V2W/ref=sr_1_5?crid=3P5Y4L0RFGPX8&keywords=aluminum%2Bextrusion%2B20mm%2Bx%2B40mm&qid=1644855216&s=industrial&sprefix=alumnium%2Bextrusion%2B20mm%2Bx%2B40mm%2Cindustrial%2C49&sr=1-5&th=1
Aluminum Extrusions 40mm (Amazon) | 2 | 2x 500 mm | 1 | 26.99 | https://www.amazon.com/Iverntech-European-Standard-Extrusion-Engraving/dp/B07PNXNF5V/ref=sr_1_5?crid=3P5Y4L0RFGPX8&keywords=aluminum%2Bextrusion%2B20mm%2Bx%2B40mm&qid=1644855216&s=industrial&sprefix=alumnium%2Bextrusion%2B20mm%2Bx%2B40mm%2Cindustrial%2C49&sr=1-5&th=1
Gussets | 62 | Packs of 20 | 4 | 12.6 | https://www.amazon.com/Befenybay-Extruded-Aluminum-Extrusion-2028-Black-10/dp/B086CYCGCX/ref=sr_1_6?crid=316U4YR9WT108&keywords=aluminum%2Bextrusion%2Bgusset%2B20mm&qid=1644855780&s=industrial&sprefix=aluminum%2Bextrusion%2Bgusset%2B20mm%2Cindustrial%2C32&sr=1-6&th=1
T-Slot Nut M5 Thread | 88 | Packs of 50 | 6 | 82.74 | https://www.amazon.com/KOOTANS-Elastic-Aluminum-Extrusion-Profile/dp/B07PPYJTPG/ref=sr_1_3?crid=3HQVWF1G9WY7D&keywords=t%2Bslot%2Bdrop%2Bin%2Bnuts%2B20mm&qid=1644856207&s=industrial&sprefix=tslot%2Bdrop%2Bin%2Bnuts%2B20mm%2Cindustrial%2C37&sr=1-3&th=1
M5 x 8 Screws | 88 | Packs of 100 | 3 | 48.99 | https://www.mcmaster.com/92095A207/
Water and Weather Resistant Foam. 5/8" wide, 3/8" high | 1 | 10 ft | 1 | 0.96 | https://www.mcmaster.com/93085K14/
Oval Pull Handle | 1 | 1x | 1 | 15.52 | https://www.mcmaster.com/5190A21/
M6 x 30 Button Head Screws | 2 | Packs of 25 | 1 | 15.83 | https://www.mcmaster.com/94500A240/
M6 Medium Strength Locknut | 2 | Packs of 25 | 1 | 10.38 | https://www.mcmaster.com/94920A400/
Foam Insulation Tape, 1/4" wide x 1/8" thick |  | Packs of 2 | 1 | 15.98 | https://www.amazon.com/Weather-Stripping-Window-Insulation-Adhesive/dp/B07T11RF19/ref=sr_1_7?crid=J7B7DL7GYGYK&keywords=foam%2Binsulation%2Btape%2B1%2F4%2Binch%2Bwide&qid=1660818192&sprefix=foam%2Binsulation%2Btape%2B1%2F4%2B%2Caps%2C108&sr=8-7&th=1Adhesive/dp/B07T11RF19/ref=sr_1_7?crid=J7B7DL7GYGYK&keywords=foam%2Binsulation%2Btape%2B1%2F4%2Binch%2Bwide&qid=1660818192&sprefix=foam%2Binsulation%2Btape%2B1%2F4%2B%2Caps%2C108&sr=8-7&th=1
Custom Cut Acrylic Sheets |  |  |  | 824.95 | www.sendcutsend.com
Aluminum Extrusions 20mm |  | 10x 1 meter | 1 | 85.99 | https://www.amazon.com/Aluminum-Extrusion-European-Standard-Anodized/dp/B08PQPJYHX?ref_=pd_sn_dp_a2a_ns_d_rs_dp_0&pd_rd_w=nbYXm&pf_rd_p=d8a29d2d-375f-411b-8255-464686dcb4e9&pf_rd_r=YJW23TS1HJTQC1E3EEB9&pd_rd_r=5578f30c-5b46-4b54-96d0-cd6367a1aa2d&pd_rd_wg=qOQbg&th=1
Gussets | 62 | Packs of 20 | 2 | 25.18 | https://www.amazon.com/Befenybay-Extruded-Aluminum-Extrusion-2028-Black-10/dp/B086CYCGCX/ref=sr_1_6?crid=316U4YR9WT108&keywords=aluminum%2Bextrusion%2Bgusset%2B20mm&qid=1644855780&s=industrial&sprefix=aluminum%2Bextrusion%2Bgusset%2B20mm%2Cindustrial%2C32&sr=1-6&th=1
T-Slot Nut M5 Thread | 88 | Packs of 50 | 1 | 13.79 | https://www.amazon.com/KOOTANS-Elastic-Aluminum-Extrusion-Profile/dp/B07PPYJTPG/ref=sr_1_3?crid=3HQVWF1G9WY7D&keywords=t%2Bslot%2Bdrop%2Bin%2Bnuts%2B20mm&qid=1644856207&s=industrial&sprefix=tslot%2Bdrop%2Bin%2Bnuts%2B20mm%2Cindustrial%2C37&sr=1-3&th=1
M5 x 8 Screws | 88 | Packs of 100 | 1 | 18.33 | https://www.mcmaster.com/92095A207/
DL0097 Advanced Illumination Lamp |  | 1x | 1 |  | https://www.advancedillumination.com/products/dl097/
Solid State Relay (SSR-40DA) |  | 1x | 1 | 12.29 | https://www.amazon.com/INKBIRD-Solid-State-SSR-40DA-24-380V/dp/B00HV974KC/ref=sr_1_5?crid=3CM1CG78HXSWJ&keywords=solid+state+relay+ssr-40da&qid=1659270209&s=industrial&sprefix=solid+state+relay+ssr-40da%2Cindustrial%2C369&sr=1-5
Raspberry Pi Pico |  | 1x | 1 | 4 | https://www.raspberrypi.com/products/raspberry-pi-pico/
Wiring Rolls |  | 1x | 1 | 16.95 | https://www.amazon.com/22AWG-Silicone-OD-Stranded-Insulation/dp/B07T4SYVYG/ref=sr_1_1_sspa?crid=XOH55BGRS11V&keywords=silicone+wire&qid=1660818655&s=hi&sprefix=silicone+wire%2Ctools%2C88&sr=1-1-spons&psc=1&spLa=ZW5jcnlwdGVkUXVhbGlmaWVyPUExSjVTNUpFTkdQUzlLJmVuY3J5cHRlZElkPUEwMjcxMTEyMjdDRUYyNUU0QUFTRiZlbmNyeXB0ZWRBZElkPUEwMDYxNDIyVkpZN1dTNkwwRzBSJndpZGdldE5hbWU9c3BfYXRmJmFjdGlvbj1jbGlja1JlZGlyZWN0JmRvTm90TG9nQ2xpY2s9dHJ1ZQ==
Thorlabs CS165CU Camera |  | 1x | 1 | 448.05 | https://www.thorlabs.com/thorproduct.cfm?partnumber=CS165CU
Thorlabs MVL6WA |  | 1x | 1 | 166.38 | https://www.thorlabs.com/thorproduct.cfm?partnumber=MVL6WA
Noctua Silent Wings 3 |  | 1x | 3 | 78 | https://www.amazon.com/quiet-BL067-SILENTWINGS-1000RPM-59-5CFM/dp/B01JMDVEDW/ref=sr_1_2?keywords=silent%2Bwings%2B3&qid=1659269554&sr=8-2&th=1
XRite Color Check Passport |  | 1x | 1 | 120 | https://www.bhphotovideo.com/c/product/1649345-REG/calibrite_ccpp2_colorchecker_passport_photo_2.html?gclid=CjwKCAjw0dKXBhBPEiwA2bmObSY-_sa5rvXfsi5kcR7edFjaxXUhZDWa2jlIqBe_-w45FkE5U9D0ChoCS1cQAvD_BwE
Roll of PETG |  | 1x | 1 | 17.99 | https://www.amazon.com/gp/product/B07PGYHYV8/ref=ppx_yo_dt_b_asin_title_o00_s00?ie=UTF8&psc=1
M5 x 22 Screws |  | Packs of 50 | 1 | 11 | https://www.mcmaster.com/92095A482/ | Only two are needed, other sources will be more economical.
Solo Temperature Controller, SL4824-VR |  | 1x | 1 | 110 | https://www.automationdirect.com/adc/shopping/catalog/process_control_-a-_measurement/temperature_-z-_process_controllers/standard_temperature_controllers/sl4824-vr
Toggle Switches |  | Packs of 2 | 2 | 15.98 | https://www.amazon.com/weideer-Position-Aircraft-Terminals-KL-C101-RMZ-DZ/dp/B09XKBRL3V/ref=sr_1_7_sspa?keywords=toggle+switch+red&qid=1659271405&sr=8-7-spons&psc=1&spLa=ZW5jcnlwdGVkUXVhbGlmaWVyPUExVllRUUk5TkUwTUwwJmVuY3J5cHRlZElkPUEwMzcxNzAzMzFFUFdIRTdDNjdRWSZlbmNyeXB0ZWRBZElkPUEwMjkzNzE0M1BRWUQ0VTNHSDFTMiZ3aWRnZXROYW1lPXNwX210ZiZhY3Rpb249Y2xpY2tSZWRpcmVjdCZkb05vdExvZ0NsaWNrPXRydWU=
Heat Shrink |  | 180 pieces | 1 | 13.99 | https://www.amazon.com/Wirefy-180-Heat-Shrink-Tubing/dp/B084GDLSCK/ref=sr_1_1_sspa?keywords=heat+shrink+tubing&qid=1659285461&s=industrial&sprefix=heat+shrink%2Cindustrial%2C438&sr=1-1-spons&psc=1&spLa=ZW5jcnlwdGVkUXVhbGlmaWVyPUExR1NQUVhCV1NIMVVWJmVuY3J5cHRlZElkPUEwMDkxOTg4MUQ4S1hNQ1NVQzFMWCZlbmNyeXB0ZWRBZElkPUEwODM0NDAxRTE0UVYyNjIyU1kzJndpZGdldE5hbWU9c3BfYXRmJmFjdGlvbj1jbGlja1JlZGlyZWN0JmRvTm90TG9nQ2xpY2s9dHJ1ZQ==
Electrical Connector Variety Kit |  | 130 pieces | 1 | 9.99 | https://www.amazon.com/dp/B09YTV31W4/ref=sspa_dk_detail_1?pd_rd_i=B09YTV31W4&pd_rd_w=t1AQu&content-id=amzn1.sym.999c0877-3704-4f0f-9726-eebf80846a35&pf_rd_p=999c0877-3704-4f0f-9726-eebf80846a35&pf_rd_r=82FCPFTBP0S0DNCH8KZA&pd_rd_wg=1zh61&pd_rd_r=96c3c487-c7d8-488e-9c2e-e46eebaaabdd&s=industrial&sp_csd=d2lkZ2V0TmFtZT1zcF9kZXRhaWw&spLa=ZW5jcnlwdGVkUXVhbGlmaWVyPUExRDY4WU5EQ1hHQjlEJmVuY3J5cHRlZElkPUEwMjE2MDk2Mk5PTDU2TDJRRjNBQyZlbmNyeXB0ZWRBZElkPUEwMjUyMDUwWDA3S0FST1RENlg4JndpZGdldE5hbWU9c3BfZGV0YWlsJmFjdGlvbj1jbGlja1JlZGlyZWN0JmRvTm90TG9nQ2xpY2s9dHJ1ZQ&th=1
Breadboard and Jumper Wires |  | 3x | 1 | 10.99 | https://www.amazon.com/Standard-Jumper-Solderless-Prototype-Breadboard/dp/B07H7V1X7Y/ref=sr_1_19?crid=1PVVRZJI5VH43&keywords=breadboard&qid=1659285491&s=industrial&sprefix=breadb%2Cindustrial%2C269&sr=1-19
Rocker Switch with Plug and Fuse |  | 1x | 1 | 7.99 | https://www.amazon.com/BIQU-Rocker-Switch-Socket-Module/dp/B07KS2TQ45/ref=sr_1_8?crid=T156J2ORSZG9&keywords=power+socket+with+fuse+110v&qid=1659271266&s=hi&sprefix=power+socket+with+fuse+110%2Ctools%2C186&sr=1-8
Assorted Metric Screw Kits, M2,M3,M4,M5 |  | 480 pieces | 1 | 21.69 | https://www.amazon.com/DYWISHKEY-Stainless-Phillips-Combine-Assortment/dp/B083K9H8JM/ref=sr_1_4?crid=2JCZDUCLY0POJ&keywords=assorted+metric+screws&qid=1659285797&s=industrial&sprefix=assorted%2Cindustrial%2C354&sr=1-4
Enclosure Materials |  |  | Total | 2465.49
Internal Chamber Materials
Tools Required:
Soldering Iron
Solder
Crimp tool
Electric Drill
Heatgun
Twist Ties
Laptop